## LOB-LOD
INPUT: desired confidence level Default value is 95% Select one from the list | INPUT: Concentration in the NEGATIVE CONTROL (BLANK SAMPLE) well (in cp/µL) (1 line per control replicate, at least 30 replicates are recommended) | INPUT: LOW LEVEL SAMPLE (LL) replicate ID (at least 5 low level samples are recommended) (optional for LOB, required for LOD) | INPUT: Concentration in the LOW LEVEL SAMPLE well (at least 6 replicates per low level samples are recommended) (optional for LOB, required for LOD) | OUTPUT : LOB (LIMIT OF BLANK) (in cp/µL) | OUTPUT : LOD (LIMIT OF DETECTION) (in cp/µL)
95% | 0 | LL1 | 0.13
| 0 | LL1 | 0.12
| 0 | LL1 | 0.22
| 0 | LL1 | 0.14
| 0 | LL1 | 0.1
| 0 | LL1 | 0.09
| 0 | LL2 | 0.15
| 0 | LL2 | 0.2
| 0 | LL2 | 0.19
| 0 | LL2 | 0.18
| 0 | LL2 | 0.14
| 0 | LL2 | 0.19
| 0 | LL3 | 0.17
| 0 | LL3 | 0.19
| 0 | LL3 | 0.15
| 0 | LL3 | 0.11
| 0 | LL3 | 0.23
| 0 | LL3 | 0.11
| 0 | LL4 | 0.15
| 0 | LL4 | 0.13
| 0 | LL4 | 0.2
| 0 | LL4 | 0.14
| 0 | LL4 | 0.13
| 0 | LL4 | 0.17
| 0.13 | LL5 | 0.13
| 0.14 | LL5 | 0.23
| 0.14 | LL5 | 0.08
| 0.19 | LL5 | 0.24
| 0 | LL5 | 0.12
| 0 | LL5 | 0.16